## Contents
Conceptual models
This spreadsheet contains a series of conceptual models showing how to model different phenomena, typically encountered when modelling physical systems. All models are defined as optimization models, however those classified under "simulation problems" are determined (only one solution is possible)
Color legends
Sheets colors |  | Operators colors
| Simulation problems |  | Exogenous variables
| Optimization problems |  | Constants
Endogenous decision variables
Derived endogenous variables
Objective function
Phenomenon |  | Purpose |  | Conceptual model | Description
Multi-products management |  | Models to handle technologies supplying multiple flows or sharing the production of the same flow |  | 1. Multi-products - Sim | Handling joint-, co-, by- and subsidiary-products in a simulation model
|  |  |  | 1. Multi-products - Opt | Handling joint-, co-, by- and subsidiary-products in an optimization model.
Operation |  | Modelling flows dispatching without dealing with capacity expansion |  | 2. Operation
Planning |  | Modelling flows dispatching over time, envisaging capacity expansion |  | 3. Planning - No disposal | Capacity expansion model. Capacity is never dismissed and replaced.
|  |  |  | 3. Planning - Disposal | Capacity expansion model, with disposal. Capacity is dismissed according to a Weibull function determining the probability of each unit of capacity of reaching its end-of-life in a given year
3. Planning - Disposal (1 shot)
|  |  |  | 3. Planning - Discounting | Capacity expansion model, including cost discounting
Infra-year timeslices |  | Modelling multiple time-resolutions |  | 4. Infra-year timeslices | This model allow to define flows which are to be dispatched according to infra-year time-slices and others to be dispatched just yearly.
Storage technologies |  | Modelling storage technologies |  | 5. Storage (same flow) | Conceptual model for a storage technology charging and discharging only one flow (e.g. stationary batteries)
|  |  |  | 5. Storage BEV | Conceptual model for a storage technology charging one flow and discharging another (e.g. electric vehicles)
|  |  |  | 5. Storage V2G | Conceptual model for a vehicle-to-grid technology
|  |  |  | 5. Storage V2G sell | Conceptual model for a vehicle-to-grid technology, allowing for reselling electricity to main grid
Transmission lines & trades |  | Models for transmission lines and trades |  | 6. Trades | Two-regions simulation model exchanging flows exploiting different transmission lines

## 1. Multi-products - Sim
Back to contents
assumption |  |  |  |  | pt |  |  |  | it
| flows |  |  |  | f.1 | f.2 | f.3 | f.4a | f.4b | f.5 | f.6 | [8 empty] | f.1 | f.2 | f.3 | f.4a | f.4b | f.5 | f.6
|  | tech | [9 empty] | t.1 | t.2 | t.3 | t.4 | t.5 | d.1 | [9 empty] | t.1 | t.2 | t.3 | t.4 | t.5 | t.1 | t.2 | t.3 | t.4 | t.5
|  |  | name | unit | [12 empty] | FD
[12 empty] | U |  |  |  |  | Y | Q=sum(U,Y) | [8 empty] | u=U*inv(diag(X)) |  |  |  |  | c=V'*inv(diag(X))
| f.1 |  | fuel A | MWh | [7 empty] | 0 | 50 | 100 | 0 | 0 | 0 | 150 | [8 empty] | 0 | 1.25 | 2 | 0 | 0 | 0.88235 | 0 | 0 | 0 | 0
| f.2 |  | fuel B | MWh | [7 empty] | 0 | 0 | 0 | 0 | 0 | 20 | 20 | [8 empty] | 0 | 0 | 0 | 0 | 0 | 0.11765 | 0 | 0 | 0 | 0
| f.3 |  | heat | MWh | [7 empty] | 0 | 0 | 0 | 0 | 0 | 50 | 50 | [8 empty] | 0 | 0 | 0 | 0 | 0 | 0 | 1 | 0.2 | 0 | 0
| f.4a |  | electricity chp | MWh | [7 empty] | 0 | 0 | 0 | 0 | 40 | 0 | 40 | [8 empty] | 0 | 0 | 0 | 0 | 2 | 0 | 0 | 0.8 | 0 | 0
| f.4b |  | electricity pv | MWh | [7 empty] | 0 | 0 | 0 | 0 | 30 | 0 | 30 | [8 empty] | 0 | 0 | 0 | 0 | 1.5 | 0 | 0 | 0 | 1 | 0
| f.5 |  | product A | ton | [7 empty] | 0 | 0 | 0 | 0 | 0 | 15 | 15 | [8 empty] | 0 | 0 | 0 | 0 | 0 | 0 | 0 | 0 | 0 | 0.75
| f.6 |  | product B | ton | [7 empty] | 0 | 0 | 0 | 0 | 0 | 5 | 5 | [8 empty] | 0 | 0 | 0 | 0 | 0 | 0 | 0 | 0 | 0 | 0.25
[18 empty] | X=sum(V) |  | d=V*inv(diag(Q) | bar: pt f.1
pt |  | t.1 | oil refinery | MWh | 150 | 20 | 0 | 0 | 0 | 0 | 0 | [6 empty] | 170 |  | 1 | 1 | 0 | 0 | 0 | 0 | 0
|  | t.2 | boiler | MWh | 0 | 0 | 40 | 0 | 0 | 0 | 0 | [6 empty] | 40 |  | 0 | 0 | 0.8 | 0 | 0 | 0 | 0
it |  | t.3 | chp engine | MWh | 0 | 0 | 10 | 40 | 0 | 0 | 0 | [6 empty] | 50 |  | 0 | 0 | 0.2 | 1 | 0 | 0 | 0
|  | t.4 | pv plant | MWh | 0 | 0 | 0 | 0 | 30 | 0 | 0 | [6 empty] | 30 |  | 0 | 0 | 0 | 0 | 1 | 0 | 0
|  | t.5 | industry | ton | 0 | 0 | 0 | 0 | 0 | 15 | 5 | [6 empty] | 20 |  | 0 | 0 | 0 | 0 | 0 | 1 | 1
[12 empty] | R | [14 empty] | r=R*inv(diag(X))
|  |  | operative cost | [8 empty] | 15 | 7 | 12 | 0 | 10 | [10 empty] | 0.088235 | 0.175 | 0.24 | 0 | 0.5
[12 empty] | U=u*diag(X) | [5 empty] | Y,C | Q' |  |  |  | Q-u*X-Y-Y_C=0
| f.1 |  | fuel A | MWh | [7 empty] | 0 | 50 | 100 | 0 | 0 |  | 0 | 150 |  |  |  | 0
| f.2 |  | fuel B | MWh | [7 empty] | 0 | 0 | 0 | 0 | 0 |  | 0 | 20 |  |  |  | 0
| f.3 |  | heat | MWh | [7 empty] | 0 | 0 | 0 | 0 | 0 |  | 0 | 50 |  |  |  | 0
| f.4a |  | electricity chp | MWh | [7 empty] | 0 | 0 | 0 | 0 | 40 |  | 0 | 40 |  |  |  | 0
| f.4b |  | electricity pv | MWh | [7 empty] | 0 | 0 | 0 | 0 | 30 |  | 0 | 30 |  |  |  | 0
| f.5 |  | product A | ton | [7 empty] | 0 | 0 | 0 | 0 | 0 |  | 0 | 15 |  |  |  | 0
| f.6 |  | product B | ton | [7 empty] | 0 | 0 | 0 | 0 | 0 |  | 0 | 5 |  |  |  | 0
[5 empty] | pt f.1: V=d*diag(Q)+(c*diag(X))' | [6 empty] | X
pt |  | t.1 | oil refinery | MWh | 150 | 20 | 0 | 0 | 0 | 0 | 0 | [6 empty] | 170
|  | t.2 | boiler | MWh | 0 | 0 | 40 | 0 | 0 | 0 | 0 | [6 empty] | 40
|  | t.3 | chp engine | MWh | 0 | 0 | 10 | 40 | 0 | 0 | 0 | [6 empty] | 50 |  |  |  |  | X_it-d*Q_it'=0
it |  | t.4 | pv plant | MWh | 0 | 0 | 0 | 0 | 30 | 0 | 0 | [6 empty] | 30 |  |  |  |  | 0
|  | t.5 | industry | ton | 0 | 0 | 0 | 0 | 0 | 15 | 5 | [6 empty] | 20 |  |  |  |  | 0
[12 empty] | R=r*diag(X) |  |  |  |  | Min(r*X)
|  |  | operative cost | [8 empty] | 15 | 7 | 12 | 0 | 10 | 44
Q
[5 empty] | 150 | 20 | 50 | 40 | 30 | 15 | 5
(c*X_pt)'-Q_pt=0
[5 empty] | 0 | 0 | 0 | 0
General co-product management in rectangular supply-use system with mixed recruitment
Table compilation and structure:
if one product is a by-product, then there is no need to create a dedicated by-product.
if two main by-products of two technologies are the same thing (e.g. electricity), then in make you need to make two different columns and in use two different rows (two different products).
Edit coefficient tables to create under-determined system:
once you have calculated the coefficients, you merge the rows in the use to create the rcot sub-determined system (via the I_pp aggregation matrix).
Determination of market share and product mix matrices
you define the support variables I_it, I_pt where you indicate the products/technologies with industry and product tech assumptions.
you calculate market share d and product mix c by filtering the result with these two support variables.

## 1. Multi-products - Opt
Back to contents
assumption |  |  |  |  | pt |  |  |  | it
| flows |  |  |  | f.1 | f.2 | f.3 | f.4a | f.4b | f.5 | f.6 | [8 empty] | f.1 | f.2 | f.3 | f.4a | f.4b | f.5 | f.6
|  | tech | [9 empty] | t.1 | t.2 | t.3 | t.4 | t.5 | d.1 | [9 empty] | t.1 | t.2 | t.3 | t.4 | t.5 | t.1 | t.2 | t.3 | t.4 | t.5
|  |  | name | unit | [12 empty] | FD
[12 empty] | U |  |  |  |  | Y | Q=sum(U,Y) | [8 empty] | u=U*inv(diag(X)) |  |  |  |  | c=V'*inv(diag(X))
| f.1 |  | fuel A | MWh | [7 empty] | 0 | 50 | 100 | 0 | 0 | 0 | 150 | [8 empty] | 0 | 1.25 | 2 | 0 | 0 | 0.88235 | 0 | 0 | 0 | 0
| f.2 |  | fuel B | MWh | [7 empty] | 0 | 0 | 0 | 0 | 0 | 20 | 20 | [8 empty] | 0 | 0 | 0 | 0 | 0 | 0.11765 | 0 | 0 | 0 | 0
| f.3 |  | heat | MWh | [7 empty] | 0 | 0 | 0 | 0 | 0 | 50 | 50 | [8 empty] | 0 | 0 | 0 | 0 | 0 | 0 | 1 | 0.2 | 0 | 0
| f.4a |  | electricity chp | MWh | [7 empty] | 0 | 0 | 0 | 0 | 40 | 0 | 40 | [8 empty] | 0 | 0 | 0 | 0 | 2 | 0 | 0 | 0.8 | 0 | 0
| f.4b |  | electricity pv | MWh | [7 empty] | 0 | 0 | 0 | 0 | 30 | 0 | 30 | [8 empty] | 0 | 0 | 0 | 0 | 1.5 | 0 | 0 | 0 | 1 | 0
| f.5 |  | product A | ton | [7 empty] | 0 | 0 | 0 | 0 | 0 | 15 | 15 | [8 empty] | 0 | 0 | 0 | 0 | 0 | 0 | 0 | 0 | 0 | 0.75
| f.6 |  | product B | ton | [7 empty] | 0 | 0 | 0 | 0 | 0 | 5 | 5 | [8 empty] | 0 | 0 | 0 | 0 | 0 | 0 | 0 | 0 | 0 | 0.25
[18 empty] | X=sum(V) |  | d=V*inv(diag(Q) | bar: pt f.1
pt |  | t.1 | oil refinery | MWh | 150 | 20 | 0 | 0 | 0 | 0 | 0 | [6 empty] | 170 |  | 1 | 1 | 0 | 0 | 0 | 0 | 0
|  | t.2 | boiler | MWh | 0 | 0 | 40 | 0 | 0 | 0 | 0 | [6 empty] | 40 |  | 0 | 0 | 0.8 | 0 | 0 | 0 | 0
it |  | t.3 | chp engine | MWh | 0 | 0 | 10 | 40 | 0 | 0 | 0 | [6 empty] | 50 |  | 0 | 0 | 0.2 | 1 | 0 | 0 | 0
|  | t.4 | pv plant | MWh | 0 | 0 | 0 | 0 | 30 | 0 | 0 | [6 empty] | 30 |  | 0 | 0 | 0 | 0 | 1 | 0 | 0
|  | t.5 | industry | ton | 0 | 0 | 0 | 0 | 0 | 15 | 5 | [6 empty] | 20 |  | 0 | 0 | 0 | 0 | 0 | 1 | 1
[12 empty] | R | [14 empty] | r=R*inv(diag(X))
|  |  | operative cost | [8 empty] | 15 | 7 | 12 | 0 | 10 | [10 empty] | 0.088235 | 0.175 | 0.24 | 0 | 0.5
[5 empty] | pt f.1: Iff | u_agg=Iff*u
| f.1 |  | fuel A | MWh | 1 | 0 | 0 | 0 | 0 | 0 | 0 | 0 | 1.25 | 2 | 0 | 0
| f.2 |  | fuel B | MWh | 0 | 1 | 0 | 0 | 0 | 0 | 0 | 0 | 0 | 0 | 0 | 0
| f.3 |  | heat | MWh | 0 | 0 | 1 | 0 | 0 | 0 | 0 | 0 | 0 | 0 | 0 | 0
| f.4 |  | electricity | MWh | 0 | 0 | 0 | 1 | 1 | 0 | 0 | 0 | 0 | 0 | 0 | 3.5
| f.5 |  | product A | ton | 0 | 0 | 0 | 0 | 0 | 1 | 0 | 0 | 0 | 0 | 0 | 0
| f.6 |  | product B | ton | 0 | 0 | 0 | 0 | 0 | 0 | 1 | 0 | 0 | 0 | 0 | 0
[12 empty] | U_agg=u_agg*diag(X) |  |  |  |  | Y_agg | Y_agg,C | Q_agg=I_pp*Q' |  |  |  | Q_agg-u_agg*X-Y-Y_C=0
| f.1 |  | fuel A | MWh | [7 empty] | 0 | 62.5 | 0 | 0 | 0 | 0 | 87.5 | 150 |  |  |  | 0
| f.2 |  | fuel B | MWh | [7 empty] | 0 | 0 | 0 | 0 | 0 | 20 | 0 | 20 |  |  |  | 0
| f.3 |  | heat | MWh | [7 empty] | 0 | 0 | 0 | 0 | 0 | 50 | 0 | 50 |  |  |  | 0
| f.4 |  | electricity | MWh | [7 empty] | 0 | 0 | 0 | 0 | 70 | 0 | 0 | 70 |  |  |  | 0
| f.5 |  | product A | ton | [7 empty] | 0 | 0 | 0 | 0 | 0 | 15 | 0 | 15 |  |  |  | 0
| f.6 |  | product B | ton | [7 empty] | 0 | 0 | 0 | 0 | 0 | 5 | 0 | 5 |  |  |  | 0
[5 empty] | pt f.1: V=d*diag(Q)+(c*diag(X))' | [6 empty] | X
pt |  | t.1 | oil refinery | MWh | 150 | 20 | 0 | 0 | 0 | 0 | 0 | [6 empty] | 170
|  | t.2 | boiler | MWh | 0 | 0 | 50 | 0 | 0 | 0 | 0 | [6 empty] | 50
|  | t.3 | chp engine | MWh | 0 | 0 | 0 | 0 | 0 | 0 | 0 | [6 empty] | 0 |  |  |  |  | X_it-d*Q_it'=0
it |  | t.4 | pv plant | MWh | 0 | 0 | 0 | 0 | 70 | 0 | 0 | [6 empty] | 70 |  |  |  |  | 0
|  | t.5 | industry | ton | 0 | 0 | 0 | 0 | 0 | 15 | 5 | [6 empty] | 20 |  |  |  |  | 0
[12 empty] | R=r*diag(X) |  |  |  |  | Min(r*X)
|  |  | operative cost | [8 empty] | 15 | 8.75 | 0 | 0 | 10 | 33.75
Q
[5 empty] | 150 | 20 | 50 | 0 | 70 | 15 | 5
(c*X_pt)'-Q_pt=0
[5 empty] | 0 | 0 | 0 | 0
General co-product management in rectangular supply-use system with mixed recruitment
Table compilation and structure:
if one product is a by-product, then there is no need to create a dedicated by-product.
if two main by-products of two technologies are the same thing (e.g. electricity), then in make you need to make two different columns and in use two different rows (two different products).
Edit coefficient tables to create under-determined system:
once you have calculated the coefficients, you merge the rows in the use to create the rcot sub-determined system (via the I_pp aggregation matrix).
Determination of market share and product mix matrices
you define the support variables I_it, I_pt where you indicate the products/technologies with industry and product tech assumptions.
you calculate market share d and product mix c by filtering the result with these two support variables.

## 2. Operation
Back to contents
time | [9 empty] | y.1 | y.2 | y.3 | y.4 | y.5 | y.1 | y.2 | y.3 | y.4 | y.5 | y.1 | y.2 | y.3 | y.4 | y.5
| flows |  |  |  | f.1 | f.2
|  | techs | [5 empty] | t.1 | t.2 | d.1 | d.1 | d.1 | d.1 | d.1
|  |  | name |  | EE gas | EE PV |  |  |  | FD
unit
[5 empty] | I_ff |  |  | u |  | Y |  |  |  |  | Q_agg == I_ff * Q' |  |  |  |  | Q_agg - u*X - Y == 0
| f.1-2 |  | EE | MWh | 1 | 1 |  | 0.1 | 0 | 100 | 120 | 144 | 173 | 207 | 111.1111 | 133.3333 | 154 | 178 | 207 | -1e-06 | -3e-06 | 0 | 0 | 0
[5 empty] | d | [14 empty] | X' - d*Q' == 0
|  | t.1 | gas power plant |  | 1 | 0 | [13 empty] | 0 | 0 | 0 | 0 | 0
|  | t.2 | photovoltaic plant |  | 0 | 1 | [13 empty] | 0 | 0 | 0 | 0 | 0
Min(sum(C_op))
|  |  | operational cost | €/MWh |  |  | c | 10 | 20 | 11724.4444
[5 empty] | Q |  |  | X
y.1 |  |  |  |  | 111.1111 | 0 |  | 111.1111 | 0
y.2 |  |  |  |  | 133.3333 | 0 |  | 133.3333 | 0
y.3 |  |  |  |  | 100 | 54 |  | 100 | 54
y.4 |  |  |  |  | 50 | 128 |  | 50 | 128
y.5 |  |  |  |  | 0 | 207 |  | 0 | 207
X_max
y.1 | [7 empty] | 1000 | 1000
y.2 | [7 empty] | 1000 | 1000
y.3 | [7 empty] | 100 | 1000
y.4 | [7 empty] | 50 | 1000
y.5 | [7 empty] | 0 | 1000
C_op == X * diag(c_op)
y.1 | [7 empty] | 1111.1111 | 0
y.2 | [7 empty] | 1333.3333 | 0
y.3 | [7 empty] | 1000 | 1080
y.4 | [7 empty] | 500 | 2560
y.5 | [7 empty] | 0 | 4140

## 3. Planning - No disposal
Back to contents
time | [10 empty] | y.1 | y.2 | y.3 | y.4 | y.5 |  | y.1 | y.2 | y.3 | y.4 | y.5
| flows |  |  | f.1a | f.1b | f2
|  | techs | [5 empty] | t.1 | t.2 | t.3 | d.1 | d.1 | d.1 | d.1 | d.1
|  |  | name | EE Fossil | EE RES | [5 empty] | FD
|  |  |  | Iff |  |  |  | u |  |  | Y | [5 empty] | Q_agg |  |  |  |  | Q_agg - u*X' - Y == 0
| f.1 |  | EE | 1 | 1 | 0 |  | 0.079 | 0.079 | 0 | 100 | 120 | 144 | 173 | 207 |  | 108.5776 | 130.2932 | 156.3518 | 187.8393 | 224.7557 | -2.77e-06 | 3.6e-07 | -1.41e-06 | 4.51e-06 | -3e-07
| f.2 |  | Transport | 0 | 0 | 1 |  | 0 | 0 | 0 | 508022.2 | 518182.644 | 528546.2969 | 539117.2228 | 549899.5673 |  | 508022.2 | 518182.64 | 528546.3 | 539117.22 | 549899.57 | 0 | -0.004 | 0.00312 | -0.0028176 | 0.002726
|  |  |  | d | [17 empty] | X' - d*Q' == 0
|  | t.1 | Fossil PP | 1 | 0 | 0 | [15 empty] | 0 | 0 | 0 | 0 | 0
|  | t.2 | RES PP | 0 | 1 | 0 | [15 empty] | 0 | 0 | 0 | 0 | 0
|  | t.3 | Transport | 0 | 0 | 1 | [15 empty] | 0 | 0 | 0 | 0 | 0
Min(sum(C_inv,C_om))
|  |  | Investment costs |  |  |  | ci | 10 | 10 | 5 | [5 empty] | Obj | 2791818.2832
|  |  | O&M costs |  |  |  | co | 10 | 10 | 1
|  |  | CO2 emissions |  |  |  | e | 50 | 5 | 20
|  |  | Load factors |  |  |  | lf_min | 0 | 0 | 0
[7 empty] | lf_max | 0.9 | 0.5 | 20
|  |  | Initial capacity |  |  |  | C_start | 0 | 0 | 0
|  |  |  | Q |  |  |  | X |  |  | Cap_new |  |  |  | C_inv = Cap_new * diag(ci)
|  |  |  | f.1a | f.1b | f2 |  | t.1 | t.2 | t.3 | t.1 | t.2 | t.3 |  | t.1 | t.2 | t.3
y.1 |  |  |  | 108.5776 | 0 | 508022.2 |  | 108.5776 | 0 | 508022.2 | 120.6418 | 0 | 25401.11 |  | 1206.4181 | 0 | 127005.55
y.2 |  |  |  | 130.2932 | 0 | 518182.64 |  | 130.2932 | 0 | 518182.64 | 24.1284 | 0 | 508.0222 |  | 241.2836 | 0 | 2540.111
y.3 |  |  |  | 156.3518 | 0 | 528546.3 |  | 156.3518 | 0 | 528546.3 | 28.954 | 0 | 518.1826 |  | 289.5403 | 0 | 2590.9132
y.4 |  |  |  | 187.8393 | 0 | 539117.22 |  | 187.8393 | 0 | 539117.22 | 34.9861 | 0 | 528.5463 |  | 349.8613 | 0 | 2642.7315
y.5 |  |  |  | 224.7557 | 0 | 549899.57 |  | 224.7557 | 0 | 549899.57 | 41.0182 | 0 | 539.1172 |  | 410.1822 | 0 | 2695.5861
[8 empty] | Xmin = Cap_op * diag(lf_min) |  |  | Cap_op = C_start+ Tyy*Cap_new |  |  |  | C_om = X * diag(co)
[8 empty] | t.1 | t.2 | t.3 | t.1 | t.2 | t.3 |  | t.1 | t.2 | t.3
y.1 | [7 empty] | 0 | 0 | 0 | 120.6418 | 0 | 25401.11 |  | 1085.7763 | 0 | 508022.2
y.2 | [7 empty] | 0 | 0 | 0 | 144.7702 | 0 | 25909.1322 |  | 1302.9316 | 0 | 518182.64
y.3 | [7 empty] | 0 | 0 | 0 | 173.7242 | 0 | 26427.3148 |  | 1563.5179 | 0 | 528546.3
y.4 | [7 empty] | 0 | 0 | 0 | 208.7103 | 0 | 26955.8611 |  | 1878.3931 | 0 | 539117.22
y.5 | [7 empty] | 0 | 0 | 0 | 249.7286 | 0 | 27494.9784 |  | 2247.557 | 0 | 549899.57
[8 empty] | Xmax = Cap_op * diag(lf_max) |  |  | Tyy
[8 empty] | t.1 | t.2 | t.3 | y.1 | y.2 | y.3 | y.4 | y.5
y.1 | [7 empty] | 108.5776 | 0 | 508022.2 | 1 | 0 | 0 | 0 | 0
y.2 | [7 empty] | 130.2932 | 0 | 518182.644 | 1 | 1 | 0 | 0 | 0
y.3 | [7 empty] | 156.3518 | 0 | 528546.2968 | 1 | 1 | 1 | 0 | 0
y.4 | [7 empty] | 187.8393 | 0 | 539117.2228 | 1 | 1 | 1 | 1 | 0
y.5 | [7 empty] | 224.7557 | 0 | 549899.5672 | 1 | 1 | 1 | 1 | 1

## 3. Planning - Disposal
Back to contents
time | [10 empty] | y.1 | y.2 | y.3 | y.4 | y.5 |  | y.1 | y.2 | y.3 | y.4 | y.5
| flows |  |  | f.1a | f.1b | f2
|  | techs | [5 empty] | t.1 | t.2 | t.3
|  |  | name | EE Fossil | EE RES | [5 empty] | Final demand
|  |  |  | Iff |  |  |  | u |  |  | Y | [5 empty] | Q_agg | [5 empty] | Q_agg - u*X' - Y == 0
| f.1 |  | EE | 1 | 1 | 0 |  | 0.079 | 0.079 | 0 | 100 | 120 | 144 | 173 | 207 |  | 108.5776 | 130.2932 | 156.3518 | 187.8393 | 224.7557 |  | -2.77e-06 | 3.6e-07 | -1.41e-06 | 4.51e-06 | -3e-07
| f.2 |  | Transport | 0 | 0 | 1 |  | 0 | 0 | 0 | 508022.2 | 518182.644 | 528546.2969 | 539117.2228 | 549899.5673 |  | 508022.2 | 518182.64 | 528546.3 | 539117.22 | 549899.57 |  | 0 | -0.004 | 0.00312 | -0.0028176 | 0.002726
|  |  |  | d | [18 empty] | X' - d*Q' == 0
|  | t.1 | Fossil PP | 1 | 0 | 0 | [16 empty] | 0 | 0 | 0 | 0 | 0
|  | t.2 | RES PP | 0 | 1 | 0 | [16 empty] | 0 | 0 | 0 | 0 | 0
|  | t.3 | Transport | 0 | 0 | 1 | [16 empty] | 0 | 0 | 0 | 0 | 0
Min(sum(C_inv,C_om))
|  |  | Investment costs |  |  |  | ci | 10 | 10 | 5 | [6 empty] | 2906853.038
|  |  | O&M costs |  |  |  | co | 10 | 10 | 1
|  |  | CO2 emissions |  |  |  | et | 50 | 5 | 20
|  |  | Load factors |  |  |  | min | 0 | 0 | 0
[7 empty] | max | 0.7 | 0.3 | 20
|  |  | Initial capacity |  |  |  | C_start | 0 | 0 | 1
|  |  | Initial capacity residual lifetime |  |  |  | res_lt | 0 | 0 | 3
|  |  | Average lifetime |  |  |  | lt | 3 | 2 | 5
|  |  | Shape factor |  |  |  | shape | 3 | 5 | 5
[21 empty] | weib t.1 new | [6 empty] | weib t.2 new | [5 empty] | weib t.3 new
|  |  |  | Q |  |  |  | X |  |  | Cap_new |  |  |  | C_inv = Cap_new * diag(ci) | [5 empty] | year of installation within time horizon
|  |  |  | f.1a | f.1b | f2 |  | t.1 | t.2 | t.3 | t.1 | t.2 | t.3 |  | t.1 | t.2 | t.3 |  |  | year of lifetime | y.1 | y.2 | y.3 | y.4 | y.5 |  |  | y.1 | y.2 | y.3 | y.4 | y.5 |  | y.1 | y.2 | y.3 | y.4 | y.5
y.1 |  |  |  | 108.5776 | 0 | 508022.2 |  | 108.5776 | 0 | 508022.2 | 173.7103 | 0 | 25440.682 |  | 1737.1026 | 0 | 127203.41 |  |  | 1 | 0.10707 | 0 | 0 | 0 | 0 |  |  | 0.15144 | 0 | 0 | 0 | 0 |  | 0.0015995 | 0 | 0 | 0 | 0
y.2 |  |  |  | 130.2932 | 0 | 518182.64 |  | 130.2932 | 0 | 518182.64 | 99.0325 | 0 | 1154.2196 |  | 990.3247 | 0 | 5771.098 |  |  | 2 | 0.33047 | 0.10707 | 0 | 0 | 0 |  |  | 0.9197 | 0.15144 | 0 | 0 | 0 |  | 0.025339 | 0.0015995 | 0 | 0 | 0
y.3 |  |  |  | 156.3518 | 0 | 528546.3 |  | 156.3518 | 0 | 528546.3 | 149.9098 | 0 | 3603.2689 |  | 1499.0975 | 0 | 18016.3445 |  |  | 3 | 0.36788 | 0.33047 | 0.10707 | 0 | 0 |  |  | 0.0063735 | 0.9197 | 0.15144 | 0 | 0 |  | 0.1199 | 0.025339 | 0.0015995 | 0 | 0
y.4 |  |  |  | 187.8393 | 0 | 539117.22 |  | 187.8393 | 0 | 539117.22 | 178.9766 | 0 | 8280.2657 |  | 1789.7658 | 0 | 41401.3285 |  |  | 4 | 0.16613 | 0.36788 | 0.33047 | 0.10707 | 0 |  |  | 5.0657e-13 | 0.0063735 | 0.9197 | 0.15144 | 0 |  | 0.29516 | 0.1199 | 0.025339 | 0.0015995 | 0
y.5 |  |  |  | 224.7557 | 0 | 549899.57 |  | 224.7557 | 0 | 549899.57 | 210.7605 | 0 | 10898.171 |  | 2107.6055 | 0 | 54490.855 |  |  | 5 | 0.027107 | 0.16613 | 0.36788 | 0.33047 | 0.10707 |  |  | 3.7856e-41 | 5.0657e-13 | 0.0063735 | 0.9197 | 0.15144 |  | 0.36788 | 0.29516 | 0.1199 | 0.025339 | 0.0015995
[8 empty] | Xmin = Cap_op * diag(lf_min) |  |  | Cap_disp_new_t=weib_t*Cap_new_t |  |  |  | C_om = X * diag(co) | [5 empty] | weib_start t.1 | [6 empty] | weib_start t.2 | [5 empty] | weib_start t.3 |  |  |  |  | weibull start concat
[8 empty] | t.1 | t.2 | t.3 | t.1 | t.2 | t.3 |  | t.1 | t.2 | t.3 |  |  |  | t.1 | [6 empty] | t.2 | [5 empty] | t.3 |  |  |  |  | t.1 | t.2 | t.3
y.1 | [7 empty] | 0 | 0 | 0 | 18.5994 | 0 | 40.6921 |  | 1085.7763 | 0 | 508022.2 |  |  | 3 | 0.16613 | [5 empty] | 2 | 0.0063735 |  |  |  |  | 2 | 0.1199 |  |  |  |  | 0.16613 | 0.0063735 | 0.1199
y.2 | [7 empty] | 0 | 0 | 0 | 68.0103 | 0 | 646.4925 |  | 1302.9316 | 0 | 518182.64 |  |  | 4 | 0.027107 | [5 empty] | 3 | 5.0657e-13 |  |  |  |  | 3 | 0.29516 |  |  |  |  | 0.027107 | 5.0657e-13 | 0.29516
y.3 | [7 empty] | 0 | 0 | 0 | 112.6831 | 0 | 3085.4541 |  | 1563.5179 | 0 | 528546.3 |  |  | 5 | 0.0013419 | [5 empty] | 4 | 3.7856e-41 |  |  |  |  | 4 | 0.36788 |  |  |  |  | 0.0013419 | 3.7856e-41 | 0.36788
y.4 | [7 empty] | 0 | 0 | 0 | 133.9944 | 0 | 7751.8916 |  | 1878.3931 | 0 | 539117.22 |  |  | 6 | 1.655e-05 | [5 empty] | 5 | 5.9274e-104 |  |  |  |  | 5 | 0.17221 |  |  |  |  | 1.655e-05 | 5.9274e-104 | 0.17221
y.5 | [7 empty] | 0 | 0 | 0 | 158.0228 | 0 | 10359.0714 |  | 2247.557 | 0 | 549899.57 |  |  | 7 | 4.1345e-08 | [5 empty] | 6 | 2.9827e-226 |  |  |  |  | 6 | 0.017733 |  |  |  |  | 4.1345e-08 | 2.9827e-226 | 0.017733
[8 empty] | Xmin = Cap_op * diag(lf_max) |  |  | Cap_disp_start = C_start* weib_concat
[8 empty] | t.1 | t.2 | t.3 | t.1 | t.2 | t.3
y.1 | [7 empty] | 108.5776 | 0 | 508022.1967 | 0 | 0 | 0.1199
y.2 | [7 empty] | 130.2932 | 0 | 518182.6413 | 0 | 0 | 0.29516
y.3 | [7 empty] | 156.3518 | 0 | 528546.2955 | 0 | 0 | 0.36788
y.4 | [7 empty] | 187.8393 | 0 | 539117.222 | 0 | 0 | 0.17221
y.5 | [7 empty] | 224.7557 | 0 | 549899.5686 | 0 | 0 | 0.017733
[11 empty] | Cap_op = c_start + Tyy*Cap_new + Tyy*Cap_disp_new + Tyy*Cap_disp_start | [9 empty] | Tyy
[11 empty] | t.1 | t.2 | t.3 | [7 empty] | y.1 | y.2 | y.3 | y.4 | y.5
y.1 | [10 empty] | 155.1109 | 0 | 25401.1098 | [7 empty] | 1 | 0 | 0 | 0 | 0
y.2 | [10 empty] | 186.1331 | 0 | 25909.1321 | [7 empty] | 1 | 1 | 0 | 0 | 0
y.3 | [10 empty] | 223.3597 | 0 | 26427.3148 | [7 empty] | 1 | 1 | 1 | 0 | 0
y.4 | [10 empty] | 268.3419 | 0 | 26955.8611 | [7 empty] | 1 | 1 | 1 | 1 | 0
y.5 | [10 empty] | 321.0796 | 0 | 27494.9784 | [7 empty] | 1 | 1 | 1 | 1 | 1

## 3. Planning - Disposal (1 shot)
Back to contents
time | [10 empty] | y.1 | y.2 | y.3 | y.4 | y.5 |  |  |  | y.1 | y.2 | y.3 | y.4 | y.5
| flows |  |  | f.1a | f.1b | f2
|  | techs | [5 empty] | t.1 | t.2 | t.3 | d.1 | d.1 | d.1 | d.1 | d.1
|  |  | name | EE Fossil | EE RES | [5 empty] | FD
|  |  |  | Iff |  |  |  | u |  |  | Y | [7 empty] | Q_agg |  |  |  |  | Q_agg - u*X' - Y == 0
| f.1 |  | EE | 1 | 1 | 0 |  | 0.079 | 0.079 | 0 | 100 | 120 | 144 | 173 | 207 |  |  |  | 108.5776 | 130.2932 | 156.3518 | 187.8393 | 224.7557 | -2.77e-06 | 3.6e-07 | -1.41e-06 | 4.51e-06 | -3e-07
| f.2 |  | Transport | 0 | 0 | 1 |  | 0 | 0 | 0 | 508022.2 | 518182.644 | 528546.2969 | 539117.2228 | 549899.5673 |  |  |  | 508022.2 | 518182.64 | 528546.3 | 539117.22 | 549899.57 | 0 | -0.004 | 0.00312 | -0.0028176 | 0.002726
|  |  |  | d | [19 empty] | X' - d*Q' == 0
|  | t.1 | Fossil PP | 1 | 0 | 0 | [17 empty] | 0 | 0 | 0 | 0 | 0
|  | t.2 | RES PP | 0 | 1 | 0 | [17 empty] | 0 | 0 | 0 | 0 | 0
|  | t.3 | Transport | 0 | 0 | 1 | [17 empty] | 0 | 0 | 0 | 0 | 0
Min(sum( C_inv,C_om))
|  |  | Investment costs |  |  |  | ci | 10 | 10 | 5 | [8 empty] | 2906871.2855
|  |  | O&M costs |  |  |  | co | 10 | 10 | 1
|  |  | CO2 emissions |  |  |  | emiss | 50 | 5 | 20
|  |  | Load factors |  |  |  | lf_min | 0 | 0 | 0
[7 empty] | lf_max | 0.7 | 0.3 | 20
|  |  | Initial capacity |  |  |  | C_start | 0 | 0 | 1
|  |  | Initial capacity residual lifetime |  |  |  | res_lt | 0 | 0 | 3
|  |  | Average lifetime |  |  |  | lt_avg | 3 | 2 | 5
|  |  | Shape factor |  |  |  | weib_shape | 3 | 5 | 5
[19 empty] | weibull t.1 new | [5 empty] | weibull t.2 new | [5 empty] | weibull t.3 new |  |  |  |  | weibull concat
|  |  |  | Q |  |  |  | X |  |  | Cap_new |  |  |  | C_inv = Cap_new * diag(ci) |  |  |  | year of installation within time horizon | [16 empty] | t.1 |  |  |  |  | t.2 |  |  |  |  | t.3
|  |  |  | f.1a | f.1b | f2 |  | t.1 | t.2 | t.3 | t.1 | t.2 | t.3 |  | t.1 | t.2 | t.3 | year of lifetime | y.1 | y.2 | y.3 | y.4 | y.5 |  | y.1 | y.2 | y.3 | y.4 | y.5 |  | y.1 | y.2 | y.3 | y.4 | y.5 | y.1 | y.2 | y.3 | y.4 | y.5 | y.1 | y.2 | y.3 | y.4 | y.5 | y.1 | y.2 | y.3 | y.4 | y.5
y.1 |  |  |  | 108.5776 | 0 | 508022.2 |  | 108.5776 | 0 | 508022.2 | 173.7103 | 0 | 25441.171 |  | 1737.1026 | 0 | 127205.855 | 1 | 0.10707 | 0 | 0 | 0 | 0 |  | 0.15144 | 0 | 0 | 0 | 0 |  | 0.0015995 | 0 | 0 | 0 | 0 | 0.10707 | 0 | 0 | 0 | 0 | 0.15144 | 0 | 0 | 0 | 0 | 0.0015995 | 0 | 0 | 0 | 0
y.2 |  |  |  | 130.2932 | 0 | 518182.64 |  | 130.2932 | 0 | 518182.64 | 99.0325 | 0 | 1154.8961 |  | 990.3247 | 0 | 5774.4805 | 2 | 0.33047 | 0.10707 | 0 | 0 | 0 |  | 0.9197 | 0.15144 | 0 | 0 | 0 |  | 0.025339 | 0.0015995 | 0 | 0 | 0 | 0.33047 | 0.10707 | 0 | 0 | 0 | 0.9197 | 0.15144 | 0 | 0 | 0 | 0.025339 | 0.0015995 | 0 | 0 | 0
y.3 |  |  |  | 156.3518 | 0 | 528546.3 |  | 156.3518 | 0 | 528546.3 | 149.9098 | 0 | 3604.0816 |  | 1499.0975 | 0 | 18020.408 | 3 | 0.36788 | 0.33047 | 0.10707 | 0 | 0 |  | 0.0063735 | 0.9197 | 0.15144 | 0 | 0 |  | 0.1199 | 0.025339 | 0.0015995 | 0 | 0 | 0.36788 | 0.33047 | 0.10707 | 0 | 0 | 0.0063735 | 0.9197 | 0.15144 | 0 | 0 | 0.1199 | 0.025339 | 0.0015995 | 0 | 0
y.4 |  |  |  | 187.8393 | 0 | 539117.22 |  | 187.8393 | 0 | 539117.22 | 178.9766 | 0 | 8281.053 |  | 1789.7658 | 0 | 41405.265 | 4 | 0.16613 | 0.36788 | 0.33047 | 0.10707 | 0 |  | 5.0657e-13 | 0.0063735 | 0.9197 | 0.15144 | 0 |  | 0.29516 | 0.1199 | 0.025339 | 0.0015995 | 0 | 0.16613 | 0.36788 | 0.33047 | 0.10707 | 0 | 5.0657e-13 | 0.0063735 | 0.9197 | 0.15144 | 0 | 0.29516 | 0.1199 | 0.025339 | 0.0015995 | 0
y.5 |  |  |  | 224.7557 | 0 | 549899.57 |  | 224.7557 | 0 | 549899.57 | 210.7605 | 0 | 10899.055 |  | 2107.6055 | 0 | 54495.275 | 5 | 0.027107 | 0.16613 | 0.36788 | 0.33047 | 0.10707 |  | 3.7856e-41 | 5.0657e-13 | 0.0063735 | 0.9197 | 0.15144 |  | 0.36788 | 0.29516 | 0.1199 | 0.025339 | 0.0015995 | 0.027107 | 0.16613 | 0.36788 | 0.33047 | 0.10707 | 3.7856e-41 | 5.0657e-13 | 0.0063735 | 0.9197 | 0.15144 | 0.36788 | 0.29516 | 0.1199 | 0.025339 | 0.0015995
[8 empty] | Xmin = Cap_op * diag(lf_min) |  |  | Cap_disp = weibull concat * Cap_new_diag + weibull start concat * C_start |  |  |  | C_om = X * diag(co) |  |  |  | weib_start t.1 | [5 empty] | weib_start t.2 | [5 empty] | weib_start t.3 |  |  |  |  | t.1 y.1: weibull start concat
[8 empty] | t.1 | t.2 | t.3 | t.1 | t.2 | t.3 |  | t.1 | t.2 | t.3 |  | t.1 | [5 empty] | t.2 | [5 empty] | t.3 |  |  |  |  | t.1 y.1: t.1; t.1 y.2: t.2; t.1 y.3: t.3
y.1 | [7 empty] | 0 | 0 | 0 | 18.5994 | 0 | 41.0607 |  | 1085.7763 | 0 | 508022.2 | 3 | 0.027107 |  |  |  |  | 2 | 3.7856e-41 |  |  |  |  | 2 | 0.36788 |  |  |  |  | t.1 y.1: 0.027107; t.1 y.2: 3.7856e-41; t.1 y.3: 0.36788
y.2 | [7 empty] | 0 | 0 | 0 | 68.0103 | 0 | 646.8739 |  | 1302.9316 | 0 | 518182.64 | 4 | 0.027107 |  |  |  |  | 3 | 3.7856e-41 |  |  |  |  | 3 | 0.36788 |  |  |  |  | t.1 y.1: 0.027107; t.1 y.2: 3.7856e-41; t.1 y.3: 0.36788
y.3 | [7 empty] | 0 | 0 | 0 | 112.6831 | 0 | 3085.899 |  | 1563.5179 | 0 | 528546.3 | 5 | 0.027107 |  |  |  |  | 4 | 3.7856e-41 |  |  |  |  | 4 | 0.36788 |  |  |  |  | t.1 y.1: 0.027107; t.1 y.2: 3.7856e-41; t.1 y.3: 0.36788
y.4 | [7 empty] | 0 | 0 | 0 | 133.9944 | 0 | 7752.5068 |  | 1878.3931 | 0 | 539117.22 | 6 | 0.027107 |  |  |  |  | 5 | 3.7856e-41 |  |  |  |  | 5 | 0.36788 |  |  |  |  | t.1 y.1: 0.027107; t.1 y.2: 3.7856e-41; t.1 y.3: 0.36788
y.5 | [7 empty] | 0 | 0 | 0 | 158.0228 | 0 | 10359.9377 |  | 2247.557 | 0 | 549899.57 | 7 | 0.027107 |  |  |  |  | 6 | 3.7856e-41 |  |  |  |  | 6 | 0.36788 |  |  |  |  | t.1 y.1: 0.027107; t.1 y.2: 3.7856e-41; t.1 y.3: 0.36788
[8 empty] | Xmax |  |  | Cap_op=C_start-Tyy*(Cap_disp-Cap_new) | [7 empty] | Tyy
[8 empty] | t.1 | t.2 | t.3 | t.1 | t.2 | t.3 | [5 empty] | y.1 | y.2 | y.3 | y.4 | y.5
y.1 | [7 empty] | 108.5776 | 0 | 508022.2054 | 155.1109 | 0 | 25401.1103 | [5 empty] | 1 | 0 | 0 | 0 | 0
y.2 | [7 empty] | 130.2932 | 0 | 518182.6498 | 186.1331 | 0 | 25909.1325 | [5 empty] | 1 | 1 | 0 | 0 | 0
y.3 | [7 empty] | 156.3518 | 0 | 528546.3014 | 223.3597 | 0 | 26427.3151 | [5 empty] | 1 | 1 | 1 | 0 | 0
y.4 | [7 empty] | 187.8393 | 0 | 539117.2261 | 268.3419 | 0 | 26955.8613 | [5 empty] | 1 | 1 | 1 | 1 | 0
y.5 | [7 empty] | 224.7557 | 0 | 549899.573 | 321.0796 | 0 | 27494.9786 | [5 empty] | 1 | 1 | 1 | 1 | 1
Cap_new_diag
[11 empty] | t.1 | t.2 | t.3
y.1 |  | t.1 | [8 empty] | 173.7103 | 0 | 0
y.2 | [10 empty] | 99.0325 | 0 | 0
y.3 | [10 empty] | 149.9098 | 0 | 0
y.4 | [10 empty] | 178.9766 | 0 | 0
y.5 | [10 empty] | 210.7605 | 0 | 0
y.1 |  | t.2 | [8 empty] | 0 | 0 | 0
y.2 | [10 empty] | 0 | 0 | 0
y.3 | [10 empty] | 0 | 0 | 0
y.4 | [10 empty] | 0 | 0 | 0
y.5 | [10 empty] | 0 | 0 | 0
y.1 |  | t.3 | [8 empty] | 0 | 0 | 25441.171
y.2 | [10 empty] | 0 | 0 | 1154.8961
y.3 | [10 empty] | 0 | 0 | 3604.0816
y.4 | [10 empty] | 0 | 0 | 8281.053
y.5 | [10 empty] | 0 | 0 | 10899.055

## 3. Planning - Discounting
Back to contents
time | [10 empty] | y.1 | y.2 | y.3 | y.4 | y.5 |  | y.1 | y.2 | y.3 | y.4 | y.5 | y.1 | y.2 | y.3 | y.4 | y.5
| flows |  |  | f.1a | f.1b | f2
|  | techs | [5 empty] | t.1 | t.2 | t.3 | d.1 | d.1 | d.1 | d.1 | d.1
|  |  | name | EE Fossil | EE RES | [5 empty] | Final demand
|  |  |  | Iff |  |  |  | u |  |  | Y | [5 empty] | Q_agg |  |  |  |  | Q_agg - u*X' - Y == 0
| f.1 |  | EE | 1 | 1 | 0 |  | 0.079 | 0.079 | 0 | 100 | 120 | 144 | 173 | 207 |  | 108.5776 | 130.2932 | 156.3518 | 187.8393 | 224.7557 | -2.77e-06 | 3.6e-07 | -1.41e-06 | 4.51e-06 | -3e-07
| f.2 |  | Transport | 0 | 0 | 1 |  | 0 | 0 | 0 | 508022.2 | 518182.644 | 528546.2969 | 539117.2228 | 549899.5673 |  | 508022.2 | 518182.64 | 528546.3 | 539117.22 | 549899.57 | 0 | -0.004 | 0.00312 | -0.0028176 | 0.002726
|  |  |  | d | [6 empty] | dr | [10 empty] | X' - d*Q' == 0
|  | t.1 | Fossil PP | 1 | 0 | 0 |  |  |  |  | 0.05 | [10 empty] | 0 | 0 | 0 | 0 | 0
|  | t.2 | RES PP | 0 | 1 | 0 | [15 empty] | 0 | 0 | 0 | 0 | 0
|  | t.3 | Transport | 0 | 0 | 1 | [15 empty] | 0 | 0 | 0 | 0 | 0
Min(sum( C_inv_y,C_om_y))
|  |  | Investment costs |  |  |  | ci | 10 | 10 | 5 | [6 empty] | 2643221.3592
|  |  | O&M costs |  |  |  | co | 10 | 10 | 1
|  |  | CO2 emissions |  |  |  | et | 50 | 5 | 20
|  |  | Load factors |  |  |  | min | 0 | 0 | 0
[7 empty] | max | 0.7 | 0.3 | 20
|  |  | Initial capacity |  |  |  | C_start | 0 | 0 | 1
|  |  | Initial capacity residual lifetime |  |  |  | res_lt | 0 | 0 | 3
|  |  | Average lifetime |  |  |  | lt | 3 | 2 | 5
|  |  | Shape factor |  |  |  | shape | 3 | 5 | 5
[27 empty] | weib t.1 new | [5 empty] | weib t.2 new | [5 empty] | weib t.3 new
|  |  |  | Q |  |  |  | X |  |  | Cap_new |  |  |  | C_inv = Cap_new * diag(ci) |  |  |  | C_inv_y = C_inv/(1+dr)^(years-1) | [7 empty] | year of installation within time horizon
|  |  |  | f.1a | f.1b | f2 |  | t.1 | t.2 | t.3 | t.1 | t.2 | t.3 |  | t.1 | t.2 | t.3 |  | t.1 | t.2 | t.3 |  |  |  |  | year of lifetime | y.1 | y.2 | y.3 | y.4 | y.5 |  | y.1 | y.2 | y.3 | y.4 | y.5 |  | y.1 | y.2 | y.3 | y.4 | y.5
1 |  |  |  | 108.5776 | 0 | 508022.2 |  | 108.5776 | 0 | 508022.2 | 173.7103 | 0 | 25440.682 |  | 1737.1026 | 0 | 127203.41 |  | 1737.1026 | 0 | 127203.41 |  |  |  |  | 1 | 0.10707 | 0 | 0 | 0 | 0 |  | 0.15144 | 0 | 0 | 0 | 0 |  | 0.0015995 | 0 | 0 | 0 | 0
2 |  |  |  | 130.2932 | 0 | 518182.64 |  | 130.2932 | 0 | 518182.64 | 99.0325 | 0 | 1154.2196 |  | 990.3247 | 0 | 5771.098 |  | 943.1664 | 0 | 5496.2838 |  |  |  |  | 2 | 0.33047 | 0.10707 | 0 | 0 | 0 |  | 0.9197 | 0.15144 | 0 | 0 | 0 |  | 0.025339 | 0.0015995 | 0 | 0 | 0
3 |  |  |  | 156.3518 | 0 | 528546.3 |  | 156.3518 | 0 | 528546.3 | 149.9098 | 0 | 3603.2689 |  | 1499.0975 | 0 | 18016.3445 |  | 1359.7256 | 0 | 16341.3556 |  |  |  |  | 3 | 0.36788 | 0.33047 | 0.10707 | 0 | 0 |  | 0.0063735 | 0.9197 | 0.15144 | 0 | 0 |  | 0.1199 | 0.025339 | 0.0015995 | 0 | 0
4 |  |  |  | 187.8393 | 0 | 539117.22 |  | 187.8393 | 0 | 539117.22 | 178.9766 | 0 | 8280.2657 |  | 1789.7658 | 0 | 41401.3285 |  | 1546.067 | 0 | 35764.0242 |  |  |  |  | 4 | 0.16613 | 0.36788 | 0.33047 | 0.10707 | 0 |  | 5.0657e-13 | 0.0063735 | 0.9197 | 0.15144 | 0 |  | 0.29516 | 0.1199 | 0.025339 | 0.0015995 | 0
5 |  |  |  | 224.7557 | 0 | 549899.57 |  | 224.7557 | 0 | 549899.57 | 210.7605 | 0 | 10898.171 |  | 2107.6055 | 0 | 54490.855 |  | 1733.9323 | 0 | 44829.7613 |  |  |  |  | 5 | 0.027107 | 0.16613 | 0.36788 | 0.33047 | 0.10707 |  | 3.7856e-41 | 5.0657e-13 | 0.0063735 | 0.9197 | 0.15144 |  | 0.36788 | 0.29516 | 0.1199 | 0.025339 | 0.0015995
[8 empty] | Xmin = Cap_op * diag(lf_min) * 8760 |  |  | Cap_disp_new_t = weib_t * Cap_new_t |  |  |  | C_om = X * diag(co) |  |  |  | C_om_y = C_om/(1+dr)^(years-1) | [7 empty] | weib_start t.1 | [5 empty] | weib_start t.2 | [5 empty] | weib_start t.3
[8 empty] | t.1 | t.2 | t.3 | t.1 | t.2 | t.3 |  | t.1 | t.2 | t.3 |  | t.1 | t.2 | t.3 | [5 empty] | t.1 | [5 empty] | t.2 | [5 empty] | t.3
1 | [7 empty] | 0 | 0 | 0 | 18.5994 | 0 | 40.6921 |  | 1085.7763 | 0 | 508022.2 |  | 1085.7763 | 0 | 508022.2 |  |  |  |  | 3 | 0.16613 |  |  |  |  | 2 | 0.0063735 |  |  |  |  | 2 | 0.1199
2 | [7 empty] | 0 | 0 | 0 | 68.0103 | 0 | 646.4925 |  | 1302.9316 | 0 | 518182.64 |  | 1240.8872 | 0 | 493507.2762 |  |  |  |  | 4 | 0.027107 |  |  |  |  | 3 | 5.0657e-13 |  |  |  |  | 3 | 0.29516
3 | [7 empty] | 0 | 0 | 0 | 112.6831 | 0 | 3085.4541 |  | 1563.5179 | 0 | 528546.3 |  | 1418.1568 | 0 | 479407.0748 |  |  |  |  | 5 | 0.0013419 |  |  |  |  | 4 | 3.7856e-41 |  |  |  |  | 4 | 0.36788
4 | [7 empty] | 0 | 0 | 0 | 133.9944 | 0 | 7751.8916 |  | 1878.3931 | 0 | 539117.22 |  | 1622.6266 | 0 | 465709.7247 |  |  |  |  | 6 | 1.655e-05 |  |  |  |  | 5 | 5.9274e-104 |  |  |  |  | 5 | 0.17221
5 | [7 empty] | 0 | 0 | 0 | 158.0228 | 0 | 10359.0714 |  | 2247.557 | 0 | 549899.57 |  | 1849.0707 | 0 | 452403.7371 |  |  |  |  | 7 | 4.1345e-08 |  |  |  |  | 6 | 2.9827e-226 |  |  |  |  | 6 | 0.017733
[8 empty] | Xmin = Cap_op * diag(lf_max) * 8760 |  |  | Cap_disp_start_t = C_start_t * weib_start_t | [5 empty] | Tyy
[8 empty] | t.1 | t.2 | t.3 | t.1 | t.2 | t.3 |  |  |  | y.1 | y.2 | y.3 | y.4 | y.5
1 | [7 empty] | 108.5776 | 0 | 508022.1967 | 0 | 0 | 0.1199 |  |  |  | 1 | 0 | 0 | 0 | 0
2 | [7 empty] | 130.2932 | 0 | 518182.6413 | 0 | 0 | 0.29516 |  |  |  | 1 | 1 | 0 | 0 | 0
3 | [7 empty] | 156.3518 | 0 | 528546.2955 | 0 | 0 | 0.36788 |  |  |  | 1 | 1 | 1 | 0 | 0
4 | [7 empty] | 187.8393 | 0 | 539117.222 | 0 | 0 | 0.17221 |  |  |  | 1 | 1 | 1 | 1 | 0
5 | [7 empty] | 224.7557 | 0 | 549899.5686 | 0 | 0 | 0.017733 |  |  |  | 1 | 1 | 1 | 1 | 1
Cap_op = c_start + Tyy*Cap_new + Tyy*Cap_disp_new + Tyy*Cap_disp_start
[11 empty] | t.1 | t.2 | t.3
1 | [10 empty] | 155.1109 | 0 | 25401.1098
2 | [10 empty] | 186.1331 | 0 | 25909.1321
3 | [10 empty] | 223.3597 | 0 | 26427.3148
4 | [10 empty] | 268.3419 | 0 | 26955.8611
5 | [10 empty] | 321.0796 | 0 | 27494.9784

## 4. Infra-year timeslices
Back to contents
year | [12 empty] | y.1 | y.2 |  | y.1 |  |  | y.2 |  |  | y.1 | y.2 | y.1 |  |  | y.2 |  |  | y.1 | y.2 | y.1 |  |  | y.2 |  |  | y.1 | y.2
| slices | [14 empty] | h.1 | h.2 | h.3 | h.1 | h.2 | h.3 |  |  | h.1 | h.2 | h.3 | h.1 | h.2 | h.3 |  |  | h.1 | h.2 | h.3 | h.1 | h.2 | h.3
|  | flows |  |  |  | f.1a | f.1b | f2 | [6 empty] | f.1
|  |  | techs | [6 empty] | t.1 | t.2 | t.3 | d.1 | d.1 | d.1
|  |  |  | dispatch |  | hour | hour | year |  | hour | hour | year |  |  | hour
[5 empty] | name | EE PV | EE Coal | Coal |  |  |  |  | Final demand | Final demand
[6 empty] | I_ff |  |  |  | u |  |  | Y |  |  | Y_h = Y * dp.d' /n_periods | [5 empty] | Q_agg_y=I_ff*Q_y' |  | Q_agg_h=I_ff_h*Q_h' | [5 empty] | Q_agg_y - Y - u*X_y' = 0 |  | Q_agg_h - Y_h'-u_h*X_h' - u_y*X_y'*dp.t_y'/n_periods = 0 | [5 empty] | Q_agg_y - sum(Q_agg_h)*n_periods = 0
|  | f.1 |  | hour | EE | 1 | 1 | 0 |  | 0 | 0 | 1 | 1000 | 1500 |  | 0.54795 | 1.3699 | 0.82192 | 0.82192 | 2.0548 | 1.2329 | 1230.7692 | 1846.1539 | 0.75869 | 1.5806 | 1.0327 | 1.138 | 2.3709 | 1.549 | 0 | 4e-05 | -7.3059e-10 | 2.105e-08 | 6.5297e-09 | -4.5662e-08 | 2.2009e-08 | 3.0228e-08 | -9.8e-06 | 3.76e-05
|  | f.2 |  | year | Coal | 0 | 0 | 1 |  | 0 | 0.5 | 0 | 0 | 0 | [7 empty] | 230.7692 | 346.1538 | [6 empty] | 0 | 5e-06
[6 empty] | d | [7 empty] | n_periods | n_slices
|  |  | t.1 | hour | PV | 1 | 0 | 0 | [5 empty] | 365 | 3 | [14 empty] | X_y' -d*Q_y' = 0 |  | X_h'-d_h*Q_h' = 0 | [5 empty] | X_y - sum(X_h)*n_periods = 0
|  |  | t.2 | hour | Coal pp | 0 | 1 | 0 | [21 empty] | 0 | 0 | -3.1147e-16 | 0 | 0 | 0 | 0 | 0 | -6.7e-06 | 2.4e-05
|  |  | t.3 | year | Mining | 0 | 0 | 1 | [21 empty] | 0 | 0 | 0 | 0 | 0 | 0 | 0 | 0 | -3.1e-06 | 1.36e-05
[14 empty] | Min(sum( C_inv,C_om)) | [15 empty] | 0 | 0
[5 empty] | Cost inv |  |  |  | c_inv | 2 | 1 | 1 |  | 880.2424
[5 empty] | Cost o&m |  |  |  | c_om | 0 | 0.5 | 0.5
| h.1 |  |  |  | Load factors max |  |  |  | lf_max_h | 0 | 0.9
| h.2 | [8 empty] | 0.3 | 0.9
| h.3 | [8 empty] | 0.2 | 0.9 | lf_max_y
y.1 | [11 empty] | 1
y.2 | [11 empty] | 1
| h.1 |  |  |  | Load factors min |  |  |  | lf_min_h | 0 | 0.3
| h.2 | [8 empty] | 0.2 | 0.3
| h.3 | [8 empty] | 0.1 | 0.3 | lf_min_y
y.1 | [11 empty] | 0.7
y.2 | [11 empty] | 0.7
[12 empty] | dp.t |  |  | dp.d
| h.1 |  |  |  | Demand profiles | [6 empty] | 0.33333 |  |  | 0.2
| h.2 | [10 empty] | 0.33333 |  |  | 0.5
| h.3 | [10 empty] | 0.33333 |  |  | 0.3
[6 empty] | Q_h |  |  |  | X_h
y.1 | h.1 |  |  |  |  | 3.1147e-16 | 0.75869 |  |  | 0 | 0.75869
| h.2 |  |  |  |  | 1.3277 | 0.2529 |  |  | 1.3277 | 0.2529
| h.3 |  |  |  |  | 0.77977 | 0.2529 |  |  | 0.77977 | 0.2529
y.2 | h.1 |  |  |  |  | 0 | 1.138 |  |  | 0 | 1.138
| h.2 |  |  |  |  | 1.9916 | 0.37935 |  |  | 1.9916 | 0.37935
| h.3 |  |  |  |  | 1.1697 | 0.37935 |  |  | 1.1697 | 0.37935
[6 empty] | Q_y |  |  |  | X_y
y.1 | [5 empty] | 769.2308 | 461.5385 | 230.7692 |  | 769.2308 | 461.5385 | 230.7692
y.2 | [5 empty] | 1153.8462 | 692.3077 | 346.1538 |  | 1153.8462 | 692.3077 | 346.1538
X_max_h = lf_max_h * diag(Cap_op_h)
y.1 | h.1 | [8 empty] | 0 | 0.75869
| h.2 | [8 empty] | 1.9916 | 0.75869
| h.3 | [8 empty] | 1.3277 | 0.75869
y.2 | h.1 | [8 empty] | 0 | 1.138
| h.2 | [8 empty] | 1.9916 | 1.138
| h.3 | [8 empty] | 1.3277 | 1.138 | X_max_y = lf_max_y * diag(Cap_op_y) * n_periods * n_slices
y.1 | [11 empty] | 329.6703
y.2 | [11 empty] | 346.1538
X_min_h = lf_min_h * diag(Cap_op_h)
y.1 | h.1 | [8 empty] | 0 | 0.2529
| h.2 | [8 empty] | 1.3277 | 0.2529
| h.3 | [8 empty] | 0.66386 | 0.2529
y.2 | h.1 | [8 empty] | 0 | 0.37935
| h.2 | [8 empty] | 1.3277 | 0.37935
| h.3 | [8 empty] | 0.66386 | 0.37935 | X_min_y = lf_min_y * diag(Cap_op_y) * n_periods * n_slices
230.7692
242.3077
[10 empty] | Cap_new |  |  | Tyy
y.1 | [9 empty] | 6.6386 | 0.84299 | 0.30107 | 1 | 0
y.2 | [9 empty] | 0 | 0.4215 | 0.015053 | 1 | 1
Cap_op = Tyy * Cap_new
y.1 | [9 empty] | 6.6386 | 0.84299 | 0.30107
y.2 | [9 empty] | 6.6386 | 1.2645 | 0.31612
C_inv = Cap_new * diag(c_inv)
y.1 | [9 empty] | 13.2771 | 0.84299 | 0.30107
y.2 | [9 empty] | 0 | 0.4215 | 0.015053
C_om = X_y * diag(c_om)
y.1 | [9 empty] | 0 | 230.7692 | 115.3846
y.2 | [9 empty] | 0 | 346.1538 | 173.0769
U = u * X_y
y.1 |  | f.1 | [7 empty] | 0 | 0 | 230.7692
|  | f.2 | [7 empty] | 0 | 230.7692 | 0
y.2 |  | f.1 | [7 empty] | 0 | 0 | 346.1538
|  | f.2 | [7 empty] | 0 | 346.1538 | 0

## 5. Storage (same flow)
Back to contents
year
| slices | [12 empty] | h.1 | h.2 | h.3 | h.4 | h.5 |  |  | h.1 | h.2 | h.3 | h.4 | h.5
|  | flows |  |  |  | f.1a | f.1b |  | t.1 | t.2 | t.3 | [7 empty] | f.1a | f.1b
|  |  | techs | [7 empty] | Storage | d.1
dispatch
[5 empty] | name | EE by Coal | EE by PV |  |  |  |  | Final demand
[6 empty] | I_ff |  |  | u |  |  | Y |  | Q_agg | [6 empty] | Qagg-U-Y_h==0
|  | f.1 |  | hour | EE | 1 | 1 |  | 0 | 0 | -1 | 10 |  | 3 | 5 | 3 | 1 | 0 |  |  | 0 | 0 | 0 | 0 | 0
[6 empty] | d | [7 empty] | U=u*X_h' | [6 empty] | X_h'-d*Q_h' == 0
|  | t.1 |  | hour | Coal | 1 | 0 | [6 empty] | 2 | 3 | 0 | -1 | -2 |  |  | 0 | 0 | 0 | 0 | 0
|  | t.2 |  | hour | PV | 0 | 1 |  |  |  |  | Min(sum(X*diag(c_om)) |  | Y_h=Y dp' | [6 empty] | 0 | 0 | 0 | 0 | 0
[12 empty] | 12 |  | 1 | 2 | 3 | 2 | 2
| h.1 |  |  |  | LF max |  |  |  | 1 | 1
| h.2 | [7 empty] | 1 | 1
| h.3 | [7 empty] | 1 | 1
| h.4 | [7 empty] | 1 | 1
| h.5 | [7 empty] | 1 | 1
[12 empty] | dp |  | Thh
| h.1 |  |  |  | LF min |  |  |  | 0 | 0 |  | 0.1 |  | 1 | 0 | 0 | 0 | 0
| h.2 | [7 empty] | 0 | 0 |  | 0.2 |  | 1 | 1 | 0 | 0 | 0
| h.3 | [7 empty] | 0 | 0 |  | 0.3 |  | 1 | 1 | 1 | 0 | 0
| h.4 | [7 empty] | 0 | 0 |  | 0.2 |  | 1 | 1 | 1 | 1 | 0
| h.5 | [7 empty] | 0 | 0 |  | 0.2 |  | 1 | 1 | 1 | 1 | 1
[5 empty] | Costs |  |  | c_om | 3 | 1 | 0
[5 empty] | State of charge |  |  | soc min |  |  | 0.1 | 1 | SOC min
[8 empty] | soc max |  |  | 0.9 | 9 | SOC max
[8 empty] | soc start |  |  | 0.4 | 4 | SOC start
[8 empty] | soc end |  |  | 0.6 | 6 | SOC end
[8 empty] | C_start | 10 | 10 | 10
[8 empty] | max charge rate |  |  | -3
[8 empty] | max discharge rate |  |  | 3
[6 empty] | Q_h |  |  | X_h
| h.1 |  |  |  |  | 0 | 3 |  | 0 | 3 | -2
| h.2 |  |  |  |  | 0 | 5 |  | 0 | 5 | -3
| h.3 |  |  |  |  | 0 | 3 |  | 0 | 3 | 0
| h.4 |  |  |  |  | 0 | 1 |  | 0 | 1 | 1
| h.5 |  |  |  |  | 0 | 0 |  | 0 | 0 | 2
[9 empty] | X max |  | SOC
| h.1 | [7 empty] | 10 | 10 | 6
| h.2 | [7 empty] | 10 | 10 | 9
| h.3 | [7 empty] | 10 | 10 | 9
| h.4 | [7 empty] | 10 | 10 | 8
| h.5 | [7 empty] | 10 | 10 | 6
X min
| h.1 | [7 empty] | 0 | 0
| h.2 | [7 empty] | 0 | 0
| h.3 | [7 empty] | 0 | 0
| h.4 | [7 empty] | 0 | 0
| h.5 | [7 empty] | 0 | 0

## 5. Storage BEV
Back to contents
year
| slices | [16 empty] | h.1 | h.2 | h.3 | h.4 | h.5 | h.1 | h.2 | h.3 | h.4 | h.5 | h.1 | h.2 | h.3 | h.4 | h.5
|  | flows |  |  |  | f.1a | f.1b | f.1s | f.2
|  |  | techs | [7 empty] | t.1 | t.2 | t.3 | t.3 eng | t.3 s | d.1
|  |  |  | dispatch |  | hour | hour | hour | hour |  | hour | hour | hour | hour | hour
[5 empty] | name | EE coal | EE PV | [7 empty] | BEV battery | Final demand
[6 empty] | I_ff |  |  |  |  | u |  |  |  |  | Y |  | dp |  |  |  |  | Q_agg |  |  |  |  | Qagg-U-Y_h==0
|  |  | f.1 | hour | EE | 1 | 1 | 0 | 0 |  | 0 | 0 | 0 | 0 | -1 | 10 |  | 0.1 | 0.2 | 0.3 | 0.2 | 0.2 | 1 | 4 | 6 | 2 | 2 | 0 | 0 | 0 | 0 | 0
|  |  | f.1s | hour | EE BEV | 0 | 0 | 1 | 0 |  | 0 | 0 | 1.2 | 0 | 0 | 0 |  | 0 | 0 | 0 | 0 | 0 | 0 | 6 | 0 | 6 | 0 | 0 | 0 | 0 | 0 | 0
|  |  | f.2 | hour | Transport | 0 | 0 | 0 | 1 |  | 0 | 0 | 0 | 0 | 0 | 10 |  | 0 | 0.5 | 0 | 0.5 | 0 | 0 | 5 | 0 | 5 | 0 | 0 | 0 | 0 | 0 | 0
[6 empty] | d | [16 empty] | U=u*X_h' |  |  |  |  | X_h'-d*Q_h' == 0
|  |  | t.1 | hour | Coal | 1 | 0 | 0 | 0 | [6 empty] | Min(sum(X*diag(c_om)) | [6 empty] | 0 | 2 | 3 | 0 | 0 | 0 | 0 | 0 | 0 | 0
|  |  | t.2 | hour | PV | 0 | 1 | 0 | 0 | [6 empty] | 31 | [6 empty] | 0 | 6 | 0 | 6 | 0 | 0 | 0 | 0 | 0 | 0
|  |  | t.3 | hour | BEV | 0 | 0 | 0 | 1 | [13 empty] | 0 | 0 | 0 | 0 | 0 | 0 | 0 | 0 | 0 | 0
|  |  | t.3 eng | hour | BEV engine | 0 | 0 | 1 | 0 | [13 empty] | Y_h |  |  |  |  | 0 | 0 | 0 | 0 | 0
[23 empty] | 1 | 2 | 3 | 2 | 2
| h.1 |  |  |  | LF max | [5 empty] | 0.9 | 0 | 1 | [9 empty] | 0 | 0 | 0 | 0 | 0
| h.2 | [9 empty] | 0.9 | 0.2 | 1 | [9 empty] | 0 | 5 | 0 | 5 | 0
| h.3 | [9 empty] | 0.9 | 0.5 | 1
| h.4 | [9 empty] | 0.9 | 0.3 | 1
| h.5 | [9 empty] | 0.9 | 0 | 1
Thh
| h.1 |  |  |  | LF min | [5 empty] | 0 | 0 | 0 | [9 empty] | 1 | 0 | 0 | 0 | 0
| h.2 | [9 empty] | 0 | 0 | 0 | [9 empty] | 1 | 1 | 0 | 0 | 0
| h.3 | [9 empty] | 0 | 0 | 0 | [9 empty] | 1 | 1 | 1 | 0 | 0
| h.4 | [9 empty] | 0 | 0 | 0 | [9 empty] | 1 | 1 | 1 | 1 | 0
| h.5 | [9 empty] | 0 | 0 | 0 | [9 empty] | 1 | 1 | 1 | 1 | 1
[5 empty] | Costs |  |  |  |  | c_om | 3 | 1 | 1 |  | 0
[5 empty] | State of charge |  |  |  |  | soc min |  |  |  |  | 0.05 | 1 | SOC min
[10 empty] | soc max |  |  |  |  | 1 | 20 | SOC max
[10 empty] | soc start |  |  |  |  | 0.4 | 8 | SOC start
[10 empty] | soc end |  |  |  |  | 0.6
[10 empty] | C_start | 20 | 20 | 20 |  | 20
[10 empty] | max charge rate |  |  |  |  | -3
[10 empty] | max discharge rate |  |  |  |  | 3
[6 empty] | Q_h |  |  |  |  | X_h
| h.1 |  |  |  |  | 1 | 0 | 0 | 0 |  | 1 | 0 | 0 | 0 | 0
| h.2 |  |  |  |  | 0 | 4 | 6 | 5 |  | 0 | 4 | 5 | 6 | -2
| h.3 |  |  |  |  | 0 | 6 | 0 | 0 |  | 0 | 6 | 0 | 0 | -3
| h.4 |  |  |  |  | 0 | 2 | 6 | 5 |  | 0 | 2 | 5 | 6 | 0
| h.5 |  |  |  |  | 2 | 0 | 0 | 0 |  | 2 | 0 | 0 | 0 | 0
[11 empty] | X_max |  |  |  | SOC
| h.1 | [9 empty] | 18 | 0 | 20 |  | 8
| h.2 | [9 empty] | 18 | 4 | 20 |  | 4
| h.3 | [9 empty] | 18 | 10 | 20 |  | 7
| h.4 | [9 empty] | 18 | 6 | 20 |  | 1
| h.5 | [9 empty] | 18 | 0 | 20 |  | 1
X_min
| h.1 | [9 empty] | 0 | 0 | 0
| h.2 | [9 empty] | 0 | 0 | 0
| h.3 | [9 empty] | 0 | 0 | 0
| h.4 | [9 empty] | 0 | 0 | 0
| h.5 | [9 empty] | 0 | 0 | 0

## 5. Storage V2G
Back to contents
year
| slices | [16 empty] | h.1 | h.2 | h.3 | h.4 | h.5 | h.1 | h.2 | h.3 | h.4 | h.5 | h.1 | h.2 | h.3 | h.4 | h.5
|  | flows |  |  |  | f.1a | f.1b | f.1s | f.2
|  |  | techs | [7 empty] | t.1 | t.2 | t.3 | t.3 eng | t.3 s | d.1
|  |  |  | dispatch |  | hour | hour | hour | hour |  | hour | hour | hour | hour | hour
[5 empty] | name | EE coal | EE PV | [7 empty] | BEV battery | Final demand
[6 empty] | I_ff |  |  |  |  | u |  |  |  |  | Y |  | dp |  |  |  |  | Q_agg |  |  |  |  | Qagg-U-Y_h==0
|  |  | f.1 | hour | EE | 1 | 1 | 0 | 0 |  | 0 | 0 | 0 | 0 | -1 | 10 |  | 0.1 | 0.2 | 0.3 | 0.2 | 0.2 | 0 | 4 | 6 | 5 | 0 | 0 | 0 | 0 | 0 | 0
|  |  | f.1s | hour | EE BEV | 0 | 0 | 1 | 0 |  | 0 | 0 | 1.2 | 0 | 0 | 0 |  | 0 | 0 | 0 | 0 | 0 | 0 | 6 | 0 | 6 | 0 | 0 | 0 | 0 | 0 | 0
|  |  | f.2 | hour | Transport | 0 | 0 | 0 | 1 |  | 0 | 0 | 0 | 0 | 0 | 10 |  | 0 | 0.5 | 0 | 0.5 | 0 | 0 | 5 | 0 | 5 | 0 | 0 | 0 | 0 | 0 | 0
[6 empty] | d | [16 empty] | U=u*X_h' |  |  |  |  | X_h'-d*Q_h' == 0
|  |  | t.1 | hour | Coal | 1 | 0 | 0 | 0 | [6 empty] | Min(sum(X*diag(c_om)) | [6 empty] | -1 | 2 | 3 | 3 | -2 | 0 | 0 | 0 | 0 | 0
|  |  | t.2 | hour | PV | 0 | 1 | 0 | 0 | [6 empty] | 25 | [6 empty] | 0 | 6 | 0 | 6 | 0 | 0 | 0 | 0 | 0 | 0
|  |  | t.3 | hour | BEV | 0 | 0 | 0 | 1 | [13 empty] | 0 | 0 | 0 | 0 | 0 | 0 | 0 | 0 | 0 | 0
|  |  | t.3 eng | hour | BEV engine | 0 | 0 | 1 | 0 | [13 empty] | Y_h |  |  |  |  | 0 | 0 | 0 | 0 | 0
[23 empty] | 1 | 2 | 3 | 2 | 2
| h.1 |  |  |  | LF max | [5 empty] | 0.9 | 0 | 1 | [9 empty] | 0 | 0 | 0 | 0 | 0
| h.2 | [9 empty] | 0.9 | 0.2 | 1 | [9 empty] | 0 | 5 | 0 | 5 | 0
| h.3 | [9 empty] | 0.9 | 0.5 | 1
| h.4 | [9 empty] | 0.9 | 0.3 | 1
| h.5 | [9 empty] | 0.9 | 0 | 1
Thh
| h.1 |  |  |  | LF min | [5 empty] | 0 | 0 | 0 | [9 empty] | 1 | 0 | 0 | 0 | 0
| h.2 | [9 empty] | 0 | 0.1 | 0 | [9 empty] | 1 | 1 | 0 | 0 | 0
| h.3 | [9 empty] | 0 | 0.3 | 0 | [9 empty] | 1 | 1 | 1 | 0 | 0
| h.4 | [9 empty] | 0 | 0.2 | 0 | [9 empty] | 1 | 1 | 1 | 1 | 0
| h.5 | [9 empty] | 0 | 0 | 0 | [9 empty] | 1 | 1 | 1 | 1 | 1
[5 empty] | Costs |  |  |  |  | c_om | 3 | 1 | 1 | 0 | 0
[5 empty] | State of charge |  |  |  |  | soc min |  |  |  |  | 0.05 | 1 | SOC min
[10 empty] | soc max |  |  |  |  | 1 | 20 | SOC max
[10 empty] | soc start |  |  |  |  | 0.4 | 8 | SOC start
[10 empty] | soc end |  |  |  |  | 0.6
[10 empty] | C_start | 20 | 20 | 20 |  | 20
[10 empty] | max charge rate |  |  |  |  | -3
[10 empty] | max discharge rate |  |  |  |  | 3
[6 empty] | Q_h |  |  |  |  | X_h
| h.1 |  |  |  |  | 0 | 0 | 0 | 0 |  | 0 | 0 | 0 | 0 | 1
| h.2 |  |  |  |  | 0 | 4 | 6 | 5 |  | 0 | 4 | 5 | 6 | -2
| h.3 |  |  |  |  | 0 | 6 | 0 | 0 |  | 0 | 6 | 0 | 0 | -3
| h.4 |  |  |  |  | 0 | 5 | 6 | 5 |  | 0 | 5 | 5 | 6 | -3
| h.5 |  |  |  |  | 0 | 0 | 0 | 0 |  | 0 | 0 | 0 | 0 | 2
[11 empty] | X_max |  |  |  | SOC
| h.1 | [9 empty] | 18 | 0 | 20 |  | 7
| h.2 | [9 empty] | 18 | 4 | 20 |  | 3
| h.3 | [9 empty] | 18 | 10 | 20 |  | 6
| h.4 | [9 empty] | 18 | 6 | 20 |  | 3
| h.5 | [9 empty] | 18 | 0 | 20 |  | 1
X_min
| h.1 | [9 empty] | 0 | 0 | 0
| h.2 | [9 empty] | 0 | 2 | 0
| h.3 | [9 empty] | 0 | 6 | 0
| h.4 | [9 empty] | 0 | 4 | 0
| h.5 | [9 empty] | 0 | 0 | 0

## 5. Storage V2G sell
Back to contents
year
| slices | [17 empty] | h.1 | h.2 | h.3 | h.4 | h.5 | h.1 | h.2 | h.3 | h.4 | h.5 | h.1 | h.2 | h.3 | h.4 | h.5
|  | flows |  |  |  | f.1a | f.1b | f.1s | f.2
|  |  | techs | [7 empty] | t.1 | t.2 | t.3 | t.3 eng | t.3 sch | t.3 sdch | d.1
|  |  |  | dispatch |  | hour | hour | hour | hour |  | hour | hour | hour | hour | hour | hour
[5 empty] | name | EE coal | EE PV | [7 empty] | BEV battery |  | Final demand
[6 empty] | I_ff |  |  |  |  | u | [5 empty] | Y |  | dp |  |  |  |  | Q_agg |  |  |  |  | Qagg-U-Y_h==0
|  |  | f.1 | hour | EE | 1 | 1 | 0 | 0 |  | 0 | 0 | 0 | 0 | -1 | -1 | 10 |  | 0.1 | 0.2 | 0.3 | 0.2 | 0.2 | 0 | 4 | 6 | 5 | 0 | 0 | 0 | 0 | 0 | 0
|  |  | f.1s | hour | EE BEV | 0 | 0 | 1 | 0 |  | 0 | 0 | 1.2 | 0 | 0 | 0 | 0 |  | 0 | 0 | 0 | 0 | 0 | 0 | 6 | 0 | 6 | 0 | 0 | 0 | 0 | 0 | 0
|  |  | f.2 | hour | Transport | 0 | 0 | 0 | 1 |  | 0 | 0 | 0 | 0 | 0 | 0 | 10 |  | 0 | 0.5 | 0 | 0.5 | 0 | 0 | 5 | 0 | 5 | 0 | 0 | 0 | 0 | 0 | 0
[6 empty] | d | [17 empty] | U=u*X_h' |  |  |  |  | X_h'-d*Q_h' == 0
|  |  | t.1 | hour | Coal | 1 | 0 | 0 | 0 | [7 empty] | Min(sum(X*diag(c_om)) | [6 empty] | -1 | 2 | 3 | 3 | -2 | 0 | 0 | 0 | 0 | 0
|  |  | t.2 | hour | PV | 0 | 1 | 0 | 0 | [7 empty] | 21.5 | [6 empty] | 0 | 6 | 0 | 6 | 0 | 0 | 0 | 0 | 0 | 0
|  |  | t.3 | hour | BEV | 0 | 0 | 0 | 1 | [14 empty] | 0 | 0 | 0 | 0 | 0 | 0 | 0 | 0 | 0 | 0
|  |  | t.3 eng | hour | BEV engine | 0 | 0 | 1 | 0 | [14 empty] | Y_h |  |  |  |  | 0 | 0 | 0 | 0 | 0
[24 empty] | 1 | 2 | 3 | 2 | 2
| h.1 |  |  |  | LF max | [5 empty] | 0.9 | 0 | 1 | [10 empty] | 0 | 0 | 0 | 0 | 0
| h.2 | [9 empty] | 0.9 | 0.2 | 1 | [10 empty] | 0 | 5 | 0 | 5 | 0
| h.3 | [9 empty] | 0.9 | 0.5 | 1
| h.4 | [9 empty] | 0.9 | 0.3 | 1
| h.5 | [9 empty] | 0.9 | 0 | 1
Thh
| h.1 |  |  |  | LF min | [5 empty] | 0 | 0 | 0 | [10 empty] | 1 | 0 | 0 | 0 | 0
| h.2 | [9 empty] | 0 | 0.1 | 0 | [10 empty] | 1 | 1 | 0 | 0 | 0
| h.3 | [9 empty] | 0 | 0.3 | 0 | [10 empty] | 1 | 1 | 1 | 0 | 0
| h.4 | [9 empty] | 0 | 0.2 | 0 | [10 empty] | 1 | 1 | 1 | 1 | 0
| h.5 | [9 empty] | 0 | 0 | 0 | [10 empty] | 1 | 1 | 1 | 1 | 1
[5 empty] | Costs |  |  |  |  | c_om | 3 | 1 | 1 | 0 | 0 | -0.5
[5 empty] | State of charge |  |  |  |  | soc min |  |  |  |  | 0.05 |  | 1 | SOC min
[10 empty] | soc max |  |  |  |  | 1 |  | 20 | SOC max
[10 empty] | soc start |  |  |  |  | 0.4 |  | 8 | SOC start
[10 empty] | soc end |  |  |  |  | 0.6
[10 empty] | C_start | 20 | 20 | 20 |  | 20
[10 empty] | max charge rate |  |  |  |  | -3
[10 empty] | max discharge rate |  |  |  |  | 3
[6 empty] | Q_h |  |  |  |  | X_h
| h.1 |  |  |  |  | 0 | 0 | 0 | 0 |  | 0 | 0 | 0 | 0 | -2 | 3
| h.2 |  |  |  |  | 0 | 4 | 6 | 5 |  | 0 | 4 | 5 | 6 | -3 | 1
| h.3 |  |  |  |  | 0 | 6 | 0 | 0 |  | 0 | 6 | 0 | 0 | -3 | 0
| h.4 |  |  |  |  | 0 | 5 | 6 | 5 |  | 0 | 5 | 5 | 6 | -3 | 0
| h.5 |  |  |  |  | 0 | 0 | 0 | 0 |  | 0 | 0 | 0 | 0 | -1 | 3
[11 empty] | X_max |  |  |  | SOC
| h.1 | [9 empty] | 18 | 0 | 20 |  | 7
| h.2 | [9 empty] | 18 | 4 | 20 |  | 3
| h.3 | [9 empty] | 18 | 10 | 20 |  | 6
| h.4 | [9 empty] | 18 | 6 | 20 |  | 3
| h.5 | [9 empty] | 18 | 0 | 20 |  | 1
X_min
| h.1 | [9 empty] | 0 | 0 | 0
| h.2 | [9 empty] | 0 | 2 | 0
| h.3 | [9 empty] | 0 | 6 | 0
| h.4 | [9 empty] | 0 | 4 | 0
| h.5 | [9 empty] | 0 | 0 | 0

## 6. Trades
Back to contents
regions |  |  |  | r.1 |  | r.2 |  | r.1 |  | r.2 |  | r.1 |  | r.2
| flows |  |  | f.1 | f.2 | f.1 | f.2
|  | techs | [5 empty] | t.1 | t.2 | t.1 | t.2 | tr.1 | tr.2 | tr.1 | tr.2 | d.1
|  |  | name | [12 empty] | Final demand
[8 empty] | u |  |  |  | I_tr |  |  |  | Y |  | Q' -u*X'-Y=0
r.1 | f.1 |  | LNG |  |  |  |  | 0.2 | 1.2 | 0 | 0 | 0 | 0 | 1 | 0 | 0 |  | 2e-07
| f.2 |  | Natural gas |  |  |  |  | 0 | 0 | 0 | 0 | 0 | 0 | 0 | 1 | 10 |  | 0
r.2 | f.1 |  | LNG |  |  |  |  | 0 | 0 | 0.3 | 1.4 | 1 | 0 | 0 | 0 | 0 |  | -4e-07
| f.2 |  | Natural gas |  |  |  |  | 0 | 0 | 0 | 0 | 0 | 1 | 0 | 0 | 5 |  | 0
|  |  |  | d | [13 empty] | X'-d_i*Q' = 0
r.1 |  | t.1 | Liquefaction plant | 0.6 | 0 | 0.2 | 0 | [10 empty] | -4e-07
|  | t.2 | Regassification plant | 0 | 0.9 | 0 | 0 | [10 empty] | 0
r.2 |  | t.1 | Liquefaction plant | 0.4 | 0 | 0.8 | 0 | [10 empty] | 4e-07
|  | t.2 | Regassification plant | 0 | 0.1 | 0 | 1 | [10 empty] | 0
|  |  |  | d_t | [7 empty] | c_om_t | [5 empty] | X_t'-d_t Q' = 0
r.1 |  | tr.1 | Sea shipping | 1 | 0 | 0.2 | 0 |  |  |  |  | 1 | 0 | 1.2 | 0 |  |  | -4e-07
|  | tr.2 | Distribution lines | 0 | 1 | 0 | 0 |  |  |  |  | 0 | 0.5 | 0 | 1 |  |  | 0
r.2 |  | tr.1 | Sea shipping | 0.4 | 0 | 1 | 0 |  |  |  |  | 0.8 | 0 | 0.8 | 0 |  |  | 0
|  | tr.2 | Distribution lines | 0 | 0.1 | 0 | 1 |  |  |  |  | 0 | 0.7 | 0 | 0.9 |  |  | 0
c_om
|  |  | Costs |  |  |  |  | 1 | 0.5 | 1.5 | 0.7 |  |  |  |  | 130.1935 | Min(sum(X*diag(c_om)+X_t+diag(c_om_t)))
|  |  |  | Q |  |  |  | X |  |  |  | X_t
|  |  |  | 12.8675 | 10 | 13.0843 | 5 | 10.3373 | 9 | 15.6145 | 6 | 15.4843 | 10 | 18.2313 | 6
C_om_tot = X*diag(c_om)
[8 empty] | 10.3373 | 4.5 | 23.4217 | 4.2
U
r.1 | f.1 |  | LNG |  |  |  |  | 2.0675 | 10.8 | 0 | 0
| f.2 |  | Natural gas |  |  |  |  | 0 | 0 | 0 | 0
r.2 | f.1 |  | LNG |  |  |  |  | 0 | 0 | 4.6843 | 8.4
| f.2 |  | Natural gas |  |  |  |  | 0 | 0 | 0 | 0
V
r.1 |  | t.1 | Liquefaction plant | 7.7205 | 0 | 2.6169 | 0
|  | t.2 | Regassification plant | 0 | 9 | 0 | 0
r.2 |  | t.1 | Liquefaction plant | 5.147 | 0 | 10.4675 | 0
|  | t.2 | Regassification plant | 0 | 1 | 0 | 5
V_t
r.1 |  | tr.1 | Sea shipping | 12.8675 | 0 | 2.6169 | 0
|  | tr.2 | Distribution lines | 0 | 10 | 0 | 0
r.2 |  | tr.1 | Sea shipping | 5.147 | 0 | 13.0843 | 0
|  | tr.2 | Distribution lines | 0 | 1 | 0 | 5
C_om_t_tot = c_om_t * V_t
r.1 |  | tr.1 | Sea shipping | 19.0439 | 0 | 18.3181 | 0
|  | tr.2 | Distribution lines | 0 | 6 | 0 | 5
r.2 |  | tr.1 | Sea shipping | 14.4116 | 0 | 12.561 | 0
|  | tr.2 | Distribution lines | 0 | 7.9 | 0 | 4.5