## multi-year
time | [12 empty] | y.1 | y.2 | y.3 | y.4 | y.5 | y.1 | y.2 | y.3 | y.4 | y.5 | y.1 | y.2 | y.3 | y.4 | y.5
| stock | [11 empty] | 1.2
|  | flows | costs | specs |  |  |  | f.1 | f.2
[5 empty] | techs |  |  |  |  | t.1 | t.2 |  | t.3
[6 empty] | name |  | electricity, gas | electricity, pv | gas power plant | photovoltaic plant |  | final demand
unit
[8 empty] | I (constant) |  | u |  |  | Y |  |  |  |  | Q_agg == I*Q' |  |  |  |  | Q_agg - u*X - Y == 0
|  | f.1-2 |  |  |  | electricity | MWh | 1 | 1 | 0.1 | 0 |  | 100 | 120 | 144 | 172.8 | 207.36 | 100.876 | 120.876 | 144.876 | 176.876 | 215.276 | 0 | 0 | 0 | 0 | 0
[8 empty] | d | [9 empty] | X |  |  |  |  | X - d*Q' == 0
[5 empty] | t.1 | gas power plant |  | 1 | 0 | [8 empty] | 8.76 | 8.76 | 8.76 | 40.76 | 79.16 | 0 | 0 | 0 | 0 | 0
[5 empty] | t.2 | photovoltaic plant |  | 0 | 1 | [8 empty] | 92.116 | 112.116 | 136.116 | 136.116 | 136.116 | 0 | 0 | 0 | 0 | 0
Q
y.1 | [7 empty] | 8.76 | 92.116 | [8 empty] | objective
y.2 | [7 empty] | 8.76 | 112.116 | [8 empty] | 97970.7406 | Min(sum(C_op + C_inv))
y.3 | [7 empty] | 8.76 | 136.116
y.4 | [7 empty] | 40.76 | 136.116
y.5 | [7 empty] | 79.16 | 136.116
c
|  |  | c.1 |  |  | operational cost | €/MWh |  |  | 150 | 0 | c_op
|  |  | c.2 |  |  | investment cost | €/kW |  |  | 700 | 700 | c_inv
ts
|  |  |  | s.2 |  | availability, max | h/y |  |  | 7884 | 1314 | ts_max
|  |  |  | s.3 |  | availability, min | h/y |  |  | 1752 | 1000 | ts_min
[10 empty] | cap_o == cap_oi + T*cap_n | [7 empty] | T (constant)
y.1 | s.1 |  |  |  |  | capacity, operative | kW |  |  | 5 | 70.1035 | [6 empty] | 1 | 0 | 0 | 0 | 0
y.2 | [9 empty] | 5 | 103.589 | [6 empty] | 1 | 1 | 0 | 0 | 0
y.3 | [9 empty] | 5 | 103.589 | [6 empty] | 1 | 1 | 1 | 0 | 0
y.4 | [9 empty] | 5.17 | 103.589 | [6 empty] | 1 | 1 | 1 | 1 | 0
y.5 | [9 empty] | 10.0406 | 103.589 | [6 empty] | 1 | 1 | 1 | 1 | 1
cap_n
y.1 | s.1 |  |  |  |  | capacity, new | kW |  |  | 0 | 70.1035
y.2 | [9 empty] | 0 | 33.4855
y.3 | [9 empty] | 0 | 0
y.4 | [9 empty] | 0.16996 | 0
y.5 | [9 empty] | 4.8706 | 0
cap_oi
[6 empty] | capacity, opearative, initial | kW |  |  | 5 | 0
C_op == X' * diag(c_op)
y.1 | [9 empty] | 1314 | 0
y.2 | [9 empty] | 1314 | 0
y.3 | [9 empty] | 1314 | 0
y.4 | [9 empty] | 6114 | 0
y.5 | [9 empty] | 11874 | 0
C_inv == c_inv * cap_n
y.1 | [9 empty] | 0 | 49072.4507
y.2 | [9 empty] | 0 | 23439.878
y.3 | [9 empty] | 0 | 0
y.4 | [9 empty] | 118.9751 | 0
y.5 | [9 empty] | 3409.4368 | 0
cap_o*diag(ts_max) - X >= 0
y.1 | [9 empty] | 30.66 | 3.14e-07
y.2 | [9 empty] | 30.66 | 24
y.3 | [9 empty] | 30.66 | -1.26e-07
y.4 | [9 empty] | 3.916e-08 | -1.26e-07
y.5 | [9 empty] | -3.4484e-07 | -1.26e-07
cap_o * diag(ts_min) - X <= 0
y.1 | [9 empty] | 0 | -22.0125
y.2 | [9 empty] | 0 | -8.527
y.3 | [9 empty] | 0 | -32.527
y.4 | [9 empty] | -31.7022 | -32.527
y.5 | [9 empty] | -61.5689 | -32.527

## problem
symbol | name
s | scenarios
e | sensitivity
y | time
k | stock
t | tecnologies
f | flows
ts | technical specs
symbol | name | type | all sets | set-inter | set-intra | shape
I | sum_vector | constant |  |  |  | 1,f
T | lower_triangular | constant |  |  |  | y,y
u | use coef. | exogenous | s,t,f | s |  | f,t
d | market shares coef. | exogenous | s,t,f | s |  | t,f